## Sheet1
Qty. | Preferred Mfr. | Mfr. Part # | Assembly | Item (s)
1 | LiftMaster | MADCBB3 | Barrier Arm Unit | Parking Barrier Gate Operator Including Receiver 312HM
1 | LiftMaster | MA-024 | Boom | RDOT - Gate Arm 12' with Red/White striped per DOT
1 | McGann | MT234 | Vehicle Detector | Loop Detector Dual Channel 24VDCV (add DH Harness)
1 | McGann | DH (MT134?) | Wire Harness | Loop Detector Harness
1 | N/A | N/A | Barrier Arm Pad | Concrete Pad (2 x 2 x 2)
1 | N/A | L203040 | Vehicle Detection Loop | Loop - up to 40 perimeter feet
1 | Barcode Automation | BA-440 | Barcode Unit | Combo Includes BA-440 / BA-440-MP / BA-440-EXT-24
1 | N/A | N/A | Barcode Reader Pad | Concrete Pad (18" x 18" x 2')
500 | Barcode Automation | BA-BC2-BW | Access Labels | Labels Black/White 3.7" x 2.5" *NEW SITES**
1 | Linear Systems | AM3PLUS | Multi-gate controller | Controller Multi Door Access Requires ACM-1 modem
1 | Linear Systems | ACM-1 | Communications Modem | Modem Plug In (for AM 3)
1 |  | 222362-01 | Control Software | Software Access base 2000 (AM-3, AE-1000, AE-2000)
1 | N/A | Concrete | Traffic barrier | Concrete Strip (w/Rebar), 60' X 8 " X 8" 12 feet from north curb
1 | N/A | Electrical | Power and control wiring | New Electrical for gate motors and Barcode Reader, incl. conduit
1 | N/A | Install | System Integration | Installation, set-up and training
1 | N/A | N/A | PC - Suitable for system | Not included
1 | N/A | N/A | Plans/permits | Included
| All | N/A | Warranty | 2 years parts and labor expected
Resident Operation:
1) Car approaches barrier arm.
2) Barcode Read
3) Barrier arm opens
4) Vehicle proceeds over loop
5) Barrier arm closes and right gate opens.
6) Vehicle proceeds
7) Once clear of loop, gate closes and next sequence is enabled (1)
This must not interfere with normal/existing operation of guest gate.
Emergency vehicles must be able to simultaneously open all barriers on resident access on demand.